## VehMun
Energy Source | Vehicle Model | Peak Motor Power (kW) | Curb Weight (kg) | Fuel Consumption (L/100 km or kg/100 km) | Electricity Consumption (kWh/100 km) | Battery Gross Capacity (kWh) | Total CO₂-eq. (kg) | Production Emissions (kg Co2 Eq) | Recycling Emissions (kg Co2 Eq) | Utilization Emissions (kg Co2 Eq) | Utilization Emissions (kg Co2 Eq per km) | Approx. per Passenger km
Gasoline | Volkswagen Passat 2.0 TSI | 206 | 1653 | 7.2 | 0 | 0 | 49559 | 7537.68 | -4843.29 | 46864.61 | 0.20376 | 0.10188
Diesel | Mercedes-Benz C 300 d | 180 | 1635 | 4.9 | 0 | 0 | 38504 | 7455.6 | -4790.55 | 35838.95 | 0.15582 | 0.077911
CNG | Audi A4 40 g-tron | 125 | 1665 | 3.9 | 0 | 0 | 26754 | 7592.4 | -4878.45 | 24040.05 | 0.10452 | 0.052261
CBG | Audi A4 40 g-tron | 125 | 1665 | 3.9 | 0 | 0 | 9432 | 7592.4 | -4878.45 | 6718.05 | 0.029209 | 0.014604
H2 | Toyota Mirai | 135 | 1900 | 0.79 | 0 | 2 | 19740 | 8831 | -5663.8 | 16572.8 | 0.072056 | 0.036028
Gasoline PHEV Conv. | Volkswagen Passat GTE | 160 | 1730 | 1.4 | 11.5 | 13 | 22889 | 8974.3 | -5698.1 | 19612.8 | 0.085273 | 0.042637
Gasoline PHEV Renew. | Volkswagen Passat GTE | 160 | 1730 | 1.4 | 11.5 | 13 | 13235 | 8974.3 | -5698.1 | 9958.8 | 0.043299 | 0.02165
Diesel PHEV Conv. | Mercedes-Benz C 300 de | 225 | 2060 | 1.4 | 18.7 | 13.5 | 31208 | 10520.85 | -6689.2 | 27376.35 | 0.11903 | 0.059514
Diesel PHEV Renew. | Mercedes-Benz C 300 de | 225 | 2060 | 1.4 | 18.7 | 13.5 | 15510 | 10520.85 | -6689.2 | 11678.35 | 0.050775 | 0.025388
BEV Conv. | Tesla Model 3 Standard Plus | 239 | 1684 | 0 | 14.3 | 58 | 17497 | 12522.04 | -7741.32 | 12716.28 | 0.055288 | 0.027644
BEV Renew. | Tesla Model 3 Standard Plus | 239 | 1684 | 0 | 14.3 | 58 | 5492 | 12522.04 | -7741.32 | 711.28 | 0.0030925 | 0.0015463
Diesel | Bus | 0 | 14000 | 25 | 0 | 0 | 658820 | 63840 | -41020 | 636000 | 0.795 | 0.0795
|  |  | Abhängig vom Gewicht des Busses | Abhängig vom Verbrauch des Busses | [5 empty] | Abhängig von der Gesamtleistung (in 100 km) des Busses

## Munich
Parameter | Base value | Unit | Source
Fleet_Munich | 753851 | - | https://stadt.muenchen.de/dam/jcr:08c1aecc-5191-4824-9f80-1c8c381c47e1/jt230705.pdf
Proportion_Gasoline | 0.62 | -
Proportion_Diesel | 0.29 | -
Proportion_BEV | 0.09 | -
Consumption_Gasoline | 0.072 | L/km | Buberger (2020)
Consumption_Diesel | 0.049 | L/km | Buberger (2020)
Consumption_BEV | 0.143 | kWh/km | Buberger (2020)
Emissionfactor_Gasoline | 2.83 | kg CO2 -eq. /L | Buberger (2020)
Emissionfactor_Diesel | 3.18 | kg CO2 -eq. /L | Buberger (2020)
Emissionfactor_BEV_conv | 0.38 | kg CO2 -eq. /kWh | https://www.umweltbundesamt.de/sites/default/files/medien/11850/publikationen/23_2024_cc_strommix_07_2024.pdf
Emissionfactor_BEV_renew | 0.036 | kg CO2 -eq. /kWh | Buberger (2020)
Occupancy_Rate_conv | 1.4 | - | https://www.umweltbundesamt.de/bild/vergleich-der-durchschnittlichen-emissionen-0
Occupancy_Rate_AEV | 1.4 |  | same as Conv
Occupancy_Rate_SAEV | 2.5 | - | Bösch
E_Conv_Bus | 0.071333 | kg CO2/passsenger km | https://www.umweltbundesamt.de/bild/vergleich-der-durchschnittlichen-emissionen-0
0.20376

## VehSea
Energy Source | Vehicle Model | Peak Motor Power (kW) | Curb Weight (kg) | Fuel Consumption (L/100 km or kg/100 km) | Electricity Consumption (kWh/100 km) | Battery Gross Capacity (kWh) | Total CO₂-eq. (kg) | Production Emissions (kg Co2 Eq) | Recycling Emissions (kg Co2 Eq) | Utilization Emissions (kg Co2 Eq) | Utilization Emissions (kg Co2 Eq per km) | Approx. per Passenger km
Gasoline | 2019 Toyota Camry |  | 1514.9985 |  | 0 | 0 |  | 6908.3932 | -4438.9457
Diesel | 2024 Chevrolet Silverado 4WD |  | 2304.2492 |  | 0 | 0 |  | 10507.3765 | -6751.4503
CNG | Audi A4 40 g-tron | 125 | 1665 | 3.9 | 0 | 0 | 26754 | 7592.4 | -4878.45 | 24040.05 | 0.10452 | 0.052261
CBG | Audi A4 40 g-tron | 125 | 1665 | 3.9 | 0 | 0 | 9432 | 7592.4 | -4878.45 | 6718.05 | 0.029209 | 0.014604
H2 | Toyota Mirai | 135 | 1900 | 0.79 | 0 | 2 | 19740 | 8831 | -5663.8 | 16572.8 | 0.072056 | 0.036028
Gasoline PHEV Conv. | Volkswagen Passat GTE | 160 | 1730 | 1.4 | 11.5 | 13 | 22889 | 8974.3 | -5698.1 | 19612.8 | 0.085273 | 0.042637
Gasoline PHEV Renew. | Volkswagen Passat GTE | 160 | 1730 | 1.4 | 11.5 | 13 | 13235 | 8974.3 | -5698.1 | 9958.8 | 0.043299 | 0.02165
Diesel PHEV Conv. | Mercedes-Benz C 300 de | 225 | 2060 | 1.4 | 18.7 | 13.5 | 31208 | 10520.85 | -6689.2 | 27376.35 | 0.11903 | 0.059514
Diesel PHEV Renew. | Mercedes-Benz C 300 de | 225 | 2060 | 1.4 | 18.7 | 13.5 | 15510 | 10520.85 | -6689.2 | 11678.35 | 0.050775 | 0.025388
BEV Conv. | Tesla Model 3 Standard Plus | 239 | 1684 | 0 | 14.3 | 58 | 17497 | 12522.04 | -7741.32 | 12716.28 | 0.055288 | 0.027644
BEV Renew. | Tesla Model 3 Standard Plus | 239 | 1684 | 0 | 14.3 | 58 | 5492 | 12522.04 | -7741.32 | 711.28 | 0.0030925 | 0.0015463
Diesel | Bus | 0 | 14000 | 25 | 0 | 0 | 658820 | 63840 | -41020 | 636000 | 0.795 | 0.0795
|  |  | Abhängig vom Gewicht des Busses | Abhängig vom Verbrauch des Busses | [5 empty] | Abhängig von der Gesamtleistung (in 100 km) des Busses

## Seattle
Parameter | Base value | Unit | Source
Fleet_Seattle | 461000 | - | https://www.seattletimes.com/seattle-news/data/seattles-car-population-has-finally-peaked/
Proportion_Gasoline | 0.92 | -
Proportion_Diesel | 0.04 | -
Proportion_BEV | 0.04 | -
Consumption_Gasoline | 0.035 | Gallons/mile | 2012 Toyota Camry Hybrid LE 2.5 L, 4 cyl, Automatic (variable gear ratios), Regular Gasoline
Consumption_Diesel | 0.042 | Gallons/mile | https://fueleconomy.gov/feg/Find.do?action=sbs&id=46835
Consumption_BEV | 0.143 | kWh/km | Buberger (2020)
Emissionfactor_Gasoline | 8.78 | kg CO2 -eq. /gallon | https://www.epa.gov/system/files/documents/2025-01/ghg-emission-factors-hub-2025.pdf
Emissionfactor_Diesel | 10.21 | kg CO2 -eq. /gallon | Buberger (2020)
Emissionfactor_BEV_conv | 0.6317 | kg CO2 -eq. /kWh | https://www.epa.gov/system/files/documents/2025-01/ghg-emission-factors-hub-2025.pdf
Emissionfactor_BEV_renew | 0.036 | kg CO2 -eq. /kWh | Buberger (2020)
Occupancy_Rate_conv | 1.4 | - | https://www.umweltbundesamt.de/bild/vergleich-der-durchschnittlichen-emissionen-0
Occupancy_Rate_AEV | 1.4 |  | same as Conv
Occupancy_Rate_SAEV | 2.5 | - | Bösch
E_Conv_Bus | 0.097333 | kg CO2/passsenger mile | https://www.epa.gov/system/files/documents/2025-01/ghg-emission-factors-hub-2025.pdf
Conversionrate_l_g | 3.7854 | L/gallon
Conversionrate_k_m | 1.6093 | km/mile